## Morse_Key_Type Enumeration
Enumeration Name | Abbreviation | Meaning | Characteristics | Morse Composition | Examples | Import-only | Comments | ADIF Version | ADIF Status
Morse_Key_Type | SK | Straight Key | a single control which actuates a single switch. | a human makes the dits and dahs and builds characters | Lionel J-38 |  |  | 3.1.5 | Proposed
Morse_Key_Type | SS | Sideswiper | a single control which actuates a SPDT (single poll, double throw) switch. | a human makes the dits and dahs and builds characters | W1SFR Green Machine Torsion Bar Cootie |  |  | 3.1.5 | Proposed
Morse_Key_Type | BUG | Mechanical semi-automatic keyer or Bug | a control which actuates a switch as well as a control which actuates a spring and pendulum mechanism which actuates a switch. Both switches are wired in parallel. | a machine makes the dits and a human makes the dahs and builds characters. | Vibroplex Blue Racer Deluxe |  |  | 3.1.5 | Proposed
Morse_Key_Type | FAB | Mechanical fully-automatic keyer or Bug | a control which actuates one of two separate spring and pendulum mechanisms at a time, each of which actuates a switch. Both switches are wired in parallel. | a machine makes the dits and the dahs and a human builds characters. | GHD GN209FA fully-automatic bug |  |  | 3.1.5 | Proposed
Morse_Key_Type | SP | Single Paddle | a single control which actuates two independent switches. | a machine makes the dits and the dahs and a human builds the characters. | American Morse Mini-B |  |  | 3.1.5 | Proposed
Morse_Key_Type | DP | Dual Paddle | two controls which actuate independent switches. | a machine makes the dits and the dahs and a human builds the characters. | Begali Sculpture, VK3IL pressure paddles, M0UKD capacitive touch paddles |  |  | 3.1.5 | Proposed
Morse_Key_Type | CPU | Computer Driven | an electronic device performs the actuation of the switch. | a machine makes the dits and dahs to build the characters. | N1MM+ Logging Software |  |  | 3.1.5 | Proposed