## Submode Enumeration
Enumeration Name | Submode | Mode | Description | Import-only | Comments | ADIF Version | ADIF Status
Submode | 8PSK125 | PSK |  |  |  | 3.1.7 | Proposed
Submode | 8PSK125F | PSK |  |  |  | 3.1.7 | Proposed
Submode | 8PSK125FL | PSK |  |  |  | 3.1.7 | Proposed
Submode | 8PSK250 | PSK |  |  |  | 3.1.7 | Proposed
Submode | 8PSK250F | PSK |  |  |  | 3.1.7 | Proposed
Submode | 8PSK250FL | PSK |  |  |  | 3.1.7 | Proposed
Submode | 8PSK500 | PSK |  |  |  | 3.1.7 | Proposed
Submode | 8PSK500F | PSK |  |  |  | 3.1.7 | Proposed
Submode | 8PSK1000 | PSK |  |  |  | 3.1.7 | Proposed
Submode | 8PSK1000F | PSK |  |  |  | 3.1.7 | Proposed
Submode | 8PSK1200F | PSK |  |  |  | 3.1.7 | Proposed
Submode | AMTORFEC | TOR |  |  |  | 3.1.7 | Proposed
Submode | ASCI | RTTY |  |  |  | 3.1.7 | Proposed
Submode | C4FM | DIGITALVOICE | C4FM 4-level FSK See the Propagation_Mode enumeration section for examples of representing C4FM voice transmissions. |  |  | 3.1.7 | Proposed
Submode | CHIP64 | CHIP |  |  |  | 3.1.7 | Proposed
Submode | CHIP128 | CHIP |  |  |  | 3.1.7 | Proposed
Submode | DMR | DIGITALVOICE | Digital Mobile Radio See the Propagation_Mode enumeration section for examples of representing DMR voice transmissions. |  |  | 3.1.7 | Proposed
Submode | DOM-M | DOMINO |  |  |  | 3.1.7 | Proposed
Submode | DOM4 | DOMINO |  |  |  | 3.1.7 | Proposed
Submode | DOM5 | DOMINO |  |  |  | 3.1.7 | Proposed
Submode | DOM8 | DOMINO |  |  |  | 3.1.7 | Proposed
Submode | DOM11 | DOMINO |  |  |  | 3.1.7 | Proposed
Submode | DOM16 | DOMINO |  |  |  | 3.1.7 | Proposed
Submode | DOM22 | DOMINO |  |  |  | 3.1.7 | Proposed
Submode | DOM44 | DOMINO |  |  |  | 3.1.7 | Proposed
Submode | DOM88 | DOMINO |  |  |  | 3.1.7 | Proposed
Submode | DOMINOEX | DOMINO |  |  |  | 3.1.7 | Proposed
Submode | DOMINOF | DOMINO |  |  |  | 3.1.7 | Proposed
Submode | DSTAR | DIGITALVOICE | Digital Smart Technologies for Amateur Radio See the Propagation_Mode enumeration section for examples of representing DSTAR voice transmissions. |  |  | 3.1.7 | Proposed
Submode | FMHELL | HELL |  |  |  | 3.1.7 | Proposed
Submode | FREEDATA | DYNAMIC | Data communications leveraging Codec2 HF modems |  |  | 3.1.7 | Proposed
Submode | FREEDV | DIGITALVOICE | Digital voice mode for HF radio implemented with open source |  |  | 3.1.7 | Proposed
Submode | FSK31 | PSK |  |  |  | 3.1.7 | Proposed
Submode | FSKH105 | HELL |  |  |  | 3.1.7 | Proposed
Submode | FSKH245 | HELL |  |  |  | 3.1.7 | Proposed
Submode | FSKHELL | HELL |  |  |  | 3.1.7 | Proposed
Submode | FSQCALL | MFSK | FSQCall protocol used with FSQ (Fast Simple QSO) transmission mode |  |  | 3.1.7 | Proposed
Submode | FST4 | MFSK | This is a digital mode supported by the WSJT-X software |  |  | 3.1.7 | Proposed
Submode | FST4W | MFSK | This is a digital mode supported by the WSJT-X software that is for quasi-beacon transmissions of WSPR-style messages |  |  | 3.1.7 | Proposed
Submode | FT2 | MFSK |  |  |  | 3.1.7 | Proposed
Submode | FT4 | MFSK | FT4 is a digital mode designed specifically for radio contesting |  |  | 3.1.7 | Proposed
Submode | GTOR | TOR |  |  |  | 3.1.7 | Proposed
Submode | HELL80 | HELL |  |  |  | 3.1.7 | Proposed
Submode | HELLX5 | HELL |  |  |  | 3.1.7 | Proposed
Submode | HELLX9 | HELL |  |  |  | 3.1.7 | Proposed
Submode | HFSK | HELL |  |  |  | 3.1.7 | Proposed
Submode | ISCAT-A | ISCAT |  |  |  | 3.1.7 | Proposed
Submode | ISCAT-B | ISCAT |  |  |  | 3.1.7 | Proposed
Submode | JS8 | MFSK | Jordan Sherer designed 8-FSK modulation |  |  | 3.1.7 | Proposed
Submode | JT4A | JT4 |  |  |  | 3.1.7 | Proposed
Submode | JT4B | JT4 |  |  |  | 3.1.7 | Proposed
Submode | JT4C | JT4 |  |  |  | 3.1.7 | Proposed
Submode | JT4D | JT4 |  |  |  | 3.1.7 | Proposed
Submode | JT4E | JT4 |  |  |  | 3.1.7 | Proposed
Submode | JT4F | JT4 |  |  |  | 3.1.7 | Proposed
Submode | JT4G | JT4 |  |  |  | 3.1.7 | Proposed
Submode | JT9-1 | JT9 |  |  |  | 3.1.7 | Proposed
Submode | JT9-2 | JT9 |  |  |  | 3.1.7 | Proposed
Submode | JT9-5 | JT9 |  |  |  | 3.1.7 | Proposed
Submode | JT9-10 | JT9 |  |  |  | 3.1.7 | Proposed
Submode | JT9-30 | JT9 |  |  |  | 3.1.7 | Proposed
Submode | JT9A | JT9 |  |  |  | 3.1.7 | Proposed
Submode | JT9B | JT9 |  |  |  | 3.1.7 | Proposed
Submode | JT9C | JT9 |  |  |  | 3.1.7 | Proposed
Submode | JT9D | JT9 |  |  |  | 3.1.7 | Proposed
Submode | JT9E | JT9 |  |  |  | 3.1.7 | Proposed
Submode | JT9E FAST | JT9 |  |  |  | 3.1.7 | Proposed
Submode | JT9F | JT9 |  |  |  | 3.1.7 | Proposed
Submode | JT9F FAST | JT9 |  |  |  | 3.1.7 | Proposed
Submode | JT9G | JT9 |  |  |  | 3.1.7 | Proposed
Submode | JT9G FAST | JT9 |  |  |  | 3.1.7 | Proposed
Submode | JT9H | JT9 |  |  |  | 3.1.7 | Proposed
Submode | JT9H FAST | JT9 |  |  |  | 3.1.7 | Proposed
Submode | JT65A | JT65 |  |  |  | 3.1.7 | Proposed
Submode | JT65B | JT65 |  |  |  | 3.1.7 | Proposed
Submode | JT65B2 | JT65 |  |  |  | 3.1.7 | Proposed
Submode | JT65C | JT65 |  |  |  | 3.1.7 | Proposed
Submode | JT65C2 | JT65 |  |  |  | 3.1.7 | Proposed
Submode | JTMS | MFSK |  |  |  | 3.1.7 | Proposed
Submode | LSB | SSB | Amplitude modulated voice telephony, lower-sideband, suppressed-carrier |  |  | 3.1.7 | Proposed
Submode | M17 | DIGITALVOICE | Digital radio protocol using the Codec 2 voice encoder |  |  | 3.1.7 | Proposed
Submode | MFSK4 | MFSK |  |  |  | 3.1.7 | Proposed
Submode | MFSK8 | MFSK |  |  |  | 3.1.7 | Proposed
Submode | MFSK11 | MFSK |  |  |  | 3.1.7 | Proposed
Submode | MFSK16 | MFSK |  |  |  | 3.1.7 | Proposed
Submode | MFSK22 | MFSK |  |  |  | 3.1.7 | Proposed
Submode | MFSK31 | MFSK |  |  |  | 3.1.7 | Proposed
Submode | MFSK32 | MFSK |  |  |  | 3.1.7 | Proposed
Submode | MFSK64 | MFSK |  |  |  | 3.1.7 | Proposed
Submode | MFSK64L | MFSK |  |  |  | 3.1.7 | Proposed
Submode | MFSK128 | MFSK |  |  |  | 3.1.7 | Proposed
Submode | MFSK128L | MFSK |  |  |  | 3.1.7 | Proposed
Submode | NAVTEX | TOR |  |  |  | 3.1.7 | Proposed
Submode | OLIVIA 4/125 | OLIVIA |  |  |  | 3.1.7 | Proposed
Submode | OLIVIA 4/250 | OLIVIA |  |  |  | 3.1.7 | Proposed
Submode | OLIVIA 8/250 | OLIVIA |  |  |  | 3.1.7 | Proposed
Submode | OLIVIA 8/500 | OLIVIA |  |  |  | 3.1.7 | Proposed
Submode | OLIVIA 16/500 | OLIVIA |  |  |  | 3.1.7 | Proposed
Submode | OLIVIA 16/1000 | OLIVIA |  |  |  | 3.1.7 | Proposed
Submode | OLIVIA 32/1000 | OLIVIA |  |  |  | 3.1.7 | Proposed
Submode | OPERA-BEACON | OPERA |  |  |  | 3.1.7 | Proposed
Submode | OPERA-QSO | OPERA |  |  |  | 3.1.7 | Proposed
Submode | PAC2 | PAC |  |  |  | 3.1.7 | Proposed
Submode | PAC3 | PAC |  |  |  | 3.1.7 | Proposed
Submode | PAC4 | PAC |  |  |  | 3.1.7 | Proposed
Submode | PAX2 | PAX |  |  |  | 3.1.7 | Proposed
Submode | PCW | CW | Coherent CW |  |  | 3.1.7 | Proposed
Submode | PSK10 | PSK |  |  |  | 3.1.7 | Proposed
Submode | PSK31 | PSK |  |  |  | 3.1.7 | Proposed
Submode | PSK63 | PSK |  |  |  | 3.1.7 | Proposed
Submode | PSK63F | PSK |  |  |  | 3.1.7 | Proposed
Submode | PSK63RC10 | PSK |  |  |  | 3.1.7 | Proposed
Submode | PSK63RC20 | PSK |  |  |  | 3.1.7 | Proposed
Submode | PSK63RC32 | PSK |  |  |  | 3.1.7 | Proposed
Submode | PSK63RC4 | PSK |  |  |  | 3.1.7 | Proposed
Submode | PSK63RC5 | PSK |  |  |  | 3.1.7 | Proposed
Submode | PSK125 | PSK |  |  |  | 3.1.7 | Proposed
Submode | PSK125RC10 | PSK |  |  |  | 3.1.7 | Proposed
Submode | PSK125RC12 | PSK |  |  |  | 3.1.7 | Proposed
Submode | PSK125RC16 | PSK |  |  |  | 3.1.7 | Proposed
Submode | PSK125RC4 | PSK |  |  |  | 3.1.7 | Proposed
Submode | PSK125RC5 | PSK |  |  |  | 3.1.7 | Proposed
Submode | PSK250 | PSK |  |  |  | 3.1.7 | Proposed
Submode | PSK250RC2 | PSK |  |  |  | 3.1.7 | Proposed
Submode | PSK250RC3 | PSK |  |  |  | 3.1.7 | Proposed
Submode | PSK250RC5 | PSK |  |  |  | 3.1.7 | Proposed
Submode | PSK250RC6 | PSK |  |  |  | 3.1.7 | Proposed
Submode | PSK250RC7 | PSK |  |  |  | 3.1.7 | Proposed
Submode | PSK500 | PSK |  |  |  | 3.1.7 | Proposed
Submode | PSK500RC2 | PSK |  |  |  | 3.1.7 | Proposed
Submode | PSK500RC3 | PSK |  |  |  | 3.1.7 | Proposed
Submode | PSK500RC4 | PSK |  |  |  | 3.1.7 | Proposed
Submode | PSK800RC2 | PSK |  |  |  | 3.1.7 | Proposed
Submode | PSK1000 | PSK |  |  |  | 3.1.7 | Proposed
Submode | PSK1000RC2 | PSK |  |  |  | 3.1.7 | Proposed
Submode | PSKAM10 | PSK |  |  |  | 3.1.7 | Proposed
Submode | PSKAM31 | PSK |  |  |  | 3.1.7 | Proposed
Submode | PSKAM50 | PSK |  |  |  | 3.1.7 | Proposed
Submode | PSKFEC31 | PSK |  |  |  | 3.1.7 | Proposed
Submode | PSKHELL | HELL |  |  |  | 3.1.7 | Proposed
Submode | QPSK31 | PSK |  |  |  | 3.1.7 | Proposed
Submode | Q65 | MFSK |  |  |  | 3.1.7 | Proposed
Submode | QPSK63 | PSK |  |  |  | 3.1.7 | Proposed
Submode | QPSK125 | PSK |  |  |  | 3.1.7 | Proposed
Submode | QPSK250 | PSK |  |  |  | 3.1.7 | Proposed
Submode | QPSK500 | PSK |  |  |  | 3.1.7 | Proposed
Submode | QRA64A | QRA64 |  |  |  | 3.1.7 | Proposed
Submode | QRA64B | QRA64 |  |  |  | 3.1.7 | Proposed
Submode | QRA64C | QRA64 |  |  |  | 3.1.7 | Proposed
Submode | QRA64D | QRA64 |  |  |  | 3.1.7 | Proposed
Submode | QRA64E | QRA64 |  |  |  | 3.1.7 | Proposed
Submode | RIBBIT_PIX | OFDM | Images transmitted using Ribbit |  |  | 3.1.7 | Proposed
Submode | RIBBIT_SMS | OFDM | Short text messages transmitted using Ribbit |  |  | 3.1.7 | Proposed
Submode | ROS-EME | ROS |  |  |  | 3.1.7 | Proposed
Submode | ROS-HF | ROS |  |  |  | 3.1.7 | Proposed
Submode | ROS-MF | ROS |  |  |  | 3.1.7 | Proposed
Submode | SCAMP_FAST | FSK | SCAMP fast FSK |  |  | 3.1.7 | Proposed
Submode | SCAMP_OO | MTONE | SCAMP single modulated tone on/off keying |  |  | 3.1.7 | Proposed
Submode | SCAMP_OO_SLW | MTONE | SCAMP single modulated tone on/off slow keying |  |  | 3.1.7 | Proposed
Submode | SCAMP_SLOW | FSK | SCAMP slow FSK |  |  | 3.1.7 | Proposed
Submode | SCAMP_VSLOW | FSK | SCAMP very slow FSK |  |  | 3.1.7 | Proposed
Submode | SIM31 | PSK |  |  |  | 3.1.7 | Proposed
Submode | SITORB | TOR |  |  |  | 3.1.7 | Proposed
Submode | SLOWHELL | HELL |  |  |  | 3.1.7 | Proposed
Submode | THOR-M | THOR |  |  |  | 3.1.7 | Proposed
Submode | THOR4 | THOR |  |  |  | 3.1.7 | Proposed
Submode | THOR5 | THOR |  |  |  | 3.1.7 | Proposed
Submode | THOR8 | THOR |  |  |  | 3.1.7 | Proposed
Submode | THOR11 | THOR |  |  |  | 3.1.7 | Proposed
Submode | THOR16 | THOR |  |  |  | 3.1.7 | Proposed
Submode | THOR22 | THOR |  |  |  | 3.1.7 | Proposed
Submode | THOR25X4 | THOR |  |  |  | 3.1.7 | Proposed
Submode | THOR50X1 | THOR |  |  |  | 3.1.7 | Proposed
Submode | THOR50X2 | THOR |  |  |  | 3.1.7 | Proposed
Submode | THOR100 | THOR |  |  |  | 3.1.7 | Proposed
Submode | THRBX | THRB |  |  |  | 3.1.7 | Proposed
Submode | THRBX1 | THRB |  |  |  | 3.1.7 | Proposed
Submode | THRBX2 | THRB |  |  |  | 3.1.7 | Proposed
Submode | THRBX4 | THRB |  |  |  | 3.1.7 | Proposed
Submode | THROB1 | THRB |  |  |  | 3.1.7 | Proposed
Submode | THROB2 | THRB |  |  |  | 3.1.7 | Proposed
Submode | THROB4 | THRB |  |  |  | 3.1.7 | Proposed
Submode | USB | SSB | Amplitude modulated voice telephony, upper-sideband, suppressed-carrier |  |  | 3.1.7 | Proposed
Submode | VARA HF | DYNAMIC | Channel adaptive high-speed modem for HF |  |  | 3.1.7 | Proposed
Submode | VARA SATELLITE | DYNAMIC | Channel adaptive high-speed modem for satellite operations |  |  | 3.1.7 | Proposed
Submode | VARA FM 1200 | DYNAMIC | Channel adaptive high-speed modem for FM transceivers |  |  | 3.1.7 | Proposed
Submode | VARA FM 9600 | DYNAMIC | Channel adaptive high-speed modem for FM transceivers |  |  | 3.1.7 | Proposed